## Foglio1
This document contains some ideas to reduce the latency introduced by
state file synchronization inside the state server.
The main idea is based on the usage of 3 different versions for every state
file:
the oldest one is disk consistent and can be used in the event of system crash
the intermediate one is eventual disk consistent (it’s waiting for disk sync)
the newest one is the working copy
In comparison with the blue/green current (LIXA 1.3.x) implementation using 3
different versions and detaching (background asynchronous thread) the msync
operation, the introduced latency can be very low assuming that:
I) the msync frequency is higher enough (it depends from msync time and the number
of processed transactions)
II) in the event of system crash, the user can manually recover some transactions:
the below schema does not guarantee alignment between the state persisted by the
LIXA state server and the state persisted by the resource managers in the event of a
system crash.
The below schema can behave with equivalent performance in comparison with the
blue/green current (LIXA 1.3.x) implementation executing msync and version alignment
using a foreground synchronous task.
The algorithm needs to redefine the tuning parameters: min and max sync times become
useless and must removed; the system has to keep a statistic of the average sync time
and use it as the minimum value. Max value can be fixed to 5 times the average time.
A new parameter, “asynchronous persistence” must be introduced, with a clear warning
explanation.
If assumptions I e II are right, the behavior of state server with asynchronous persistence
will sustain a quite continuos flow of transactions because “freeze” and “copy” operations
last just few microseconds.

time	state file version			transition	used state file
	A	B	C
0	N	N	N
1				use A	A
2	N+1*	N	N		A
3				freeze A	-
4				copy A to B	-
5	N+1*	N+1*	N		-
6				use B	-
7	N+1*	N+2*	N		B
8				msync A (detached)	B
9	N+1	N+2*	N		B
10				copy A to C (detached)	B
11	N+1	N+2*	N+1*		B
12				freeze B	-
13				copy B to C	-
14	N+1	N+2*	N+2*		-
15				use C	C
16	N+1	N+2*	N+3*		C
17				msync B (detached)	C
18	N+1	N+2	N+3*		C
19				copy B to A (detached)	C
20	N+2*	N+2	N+3*		C
21				freeze C	-
22				copy C to A	-
23	N+3*	N+2	N+3*		-
24				use A	A
25	N+4*	N+2	N+3*		A
26				msync C (detached)	A
27	N+4*	N+2	N+3		A
28				copy C to B (detached)	A
29	N+4*	N+3*	N+3		A
30				freeze A	-
31				copy A to B	-
32	N+4*	N+4*	N+3		-
33				use B	B
34	N+4*	N+5*	N+3		B
35				msync A (detached)	B
36	N+4	N+5*	N+3		B
37				copy A to C (detached)	B
38	N+4	N+5*	N+4*		B
39				freeze B	-
40				copy B to C	-
41	N+4	N+5*	N+5*		-
42				use C	C
43	N+4	N+5*	N+6*		C